## PinTable
Pin# | Pin Name | Signal | Peripheral | Label | Status | 備註
1 | VBAT | VBAT | SYS |  | Power/Ground | 電源
2 | PC13 | GPXTI13 | GPIO/EXTI | B1_USER_BTN | Phase 1 | 板載 B1 按鈕 (EXTI falling edge, 觸發 I2C scan)
3 | PC14-OSC32_IN | PC14-OSC32_IN | SYS |  | OSC (Free) | LSE / GPIO (Phase 1 未用)
4 | PC15-OSC32_OUT | PC15-OSC32_OUT | SYS |  | OSC (Free) | LSE / GPIO (Phase 1 未用)
5 | PF0-OSC_IN | PF0-OSC_IN | SYS |  | OSC (Free) | HSE / GPIO (Phase 1 未用)
6 | PF1-OSC_OUT | PF1-OSC_OUT | SYS |  | OSC (Free) | HSE / GPIO (Phase 1 未用)
7 | NRST | NRST | SYS |  | SWD/Reset/Boot | MCU 重置
8 | VSSA/VREF- | VSSA/VREF- | SYS |  | Power/Ground | 類比接地
9 | VDDA/VREF+ | VDDA/VREF+ | SYS |  | Power/Ground | 類比電源 / 參考電壓
10 | PA0 | ADC1_IN0 (Phase 2) | ADC1 |  | Phase 2 RESERVED | ADC channel 0
11 | PA1 | ADC1_IN1 (Phase 2) | ADC1 |  | Phase 2 RESERVED | ADC channel 1
12 | PA2 | LPUART1_TX | LPUART1 | VCP_TX | Phase 1 | ST-Link VCP TX (host SCPI command)
13 | PA3 | LPUART1_RX | LPUART1 | VCP_RX | Phase 1 | ST-Link VCP RX (host SCPI command)
14 | PA4 | DAC1_OUT1 (Phase 2) | DAC1 |  | Phase 2 RESERVED | DAC 輸出
15 | PA5 | GPIO_Output | GPIO | LD4 | Phase 1 | 板載狀態 LED (busy / error indicator)
16 | PA6 | ADC1_IN6 (Phase 2) | ADC1 |  | Phase 2 RESERVED | ADC channel 6
17 | PA7 | ADC1_IN7 (Phase 2) | ADC1 |  | Phase 2 RESERVED | ADC channel 7
18 | PC4 | USART1_TX (Phase 2) | USART1 |  | Phase 2 RESERVED | DUT UART TX (棄 ADC_IN14)
19 | PC5 | USART1_RX (Phase 2) | USART1 |  | Phase 2 RESERVED | DUT UART RX (棄 ADC_IN15)
20 | PB0 | GPIO bank (Phase 2) | GPIO |  | Phase 2 RESERVED | 通用 GPIO (亦可作 ADC_IN8)
21 | PB1 | GPIO bank (Phase 2) | GPIO |  | Phase 2 RESERVED | 通用 GPIO (亦可作 ADC_IN9)
22 | PB2 | GPIO bank (Phase 2) | GPIO |  | Phase 2 RESERVED | 通用 GPIO
23 | PB10 | GPIO bank (Phase 2) | GPIO |  | Phase 2 RESERVED | 通用 GPIO
24 | PB11 | GPIO bank (Phase 2) | GPIO |  | Phase 2 RESERVED | 通用 GPIO
25 | VSS | VSS | SYS |  | Power/Ground | 數位接地
26 | VDD | VDD | SYS |  | Power/Ground | 數位電源
27 | PB12 | SPI1_CS0 (Phase 2) | SPI1 |  | Phase 2 RESERVED | SPI software CS #0
28 | PB13 | SPI1_CS1 (Phase 2) | SPI1 |  | Phase 2 RESERVED | SPI software CS #1
29 | PB14 | SPI1_CS2 (Phase 2) | SPI1 |  | Phase 2 RESERVED | SPI software CS #2
30 | PB15 | SPI1_CS3 (Phase 2) | SPI1 |  | Phase 2 RESERVED | SPI software CS #3
31 | PC6 | GPIO bank (Phase 2) | GPIO |  | Phase 2 RESERVED | 通用 GPIO
32 | PC7 | GPIO bank (Phase 2) | GPIO |  | Phase 2 RESERVED | 通用 GPIO
33 | PC8 | GPIO bank (Phase 2) | GPIO |  | Phase 2 RESERVED | 通用 GPIO
34 | PC9 |  |  |  | Free
35 | PA8 |  |  |  | Free
36 | PA9 |  |  |  | Free
37 | PA10 |  |  |  | Free
38 | PA11 [PA9] |  |  |  | Free
39 | PA12 [PA10] |  |  |  | Free
40 | PA13 (SWDIO) | PA13 (SWDIO) | SYS |  | SWD/Reset/Boot | SWD 除錯資料
41 | PA14 (SWCLK) | PA14 (SWCLK) | SYS |  | SWD/Reset/Boot | SWD 除錯時脈
42 | PA15 |  |  |  | Free
43 | PC10 |  |  |  | Free
44 | PC11 |  |  |  | Free
45 | PC12 |  |  |  | Free
46 | PD0 |  |  |  | Free
47 | PD1 |  |  |  | Free
48 | PD2 |  |  |  | Free
49 | PD3 |  |  |  | Free
50 | PD4 |  |  |  | Free
51 | PD5 |  |  |  | Free
52 | PD6 |  |  |  | Free
53 | PB3 | SPI1_SCK (Phase 2) | SPI1 |  | Phase 2 RESERVED | DUT SPI clock
54 | PB4 | SPI1_MISO (Phase 2) | SPI1 |  | Phase 2 RESERVED | DUT SPI MISO
55 | PB5 | SPI1_MOSI (Phase 2) | SPI1 |  | Phase 2 RESERVED | DUT SPI MOSI
56 | PB6 |  |  |  | Free
57 | PB7 |  |  |  | Free
58 | PB8 | I2C1_SCL | I2C1 | I2C1_SCL | Phase 1 | DUT I2C bus clock (4.7k pull-up to 3V3)
59 | PB9 | I2C1_SDA | I2C1 | I2C1_SDA | Phase 1 | DUT I2C bus data (4.7k pull-up to 3V3)
60 | VSS | VSS | SYS |  | Power/Ground | 數位接地
61 | VDD | VDD | SYS |  | Power/Ground | 數位電源
62 | PD8 |  |  |  | Free
63 | PD9 |  |  |  | Free
64 | BOOT0 | BOOT0 | SYS |  | SWD/Reset/Boot | 啟動模式選擇

## Summary
項目 | 內容
專案 | CommBench (G071 NUCLEO 萬用通訊測試板)
MCU | STM32G071RBT6
封裝 | LQFP64
板子 | NUCLEO-G071RB
階段 | Phase 1 — I2C only
Phase 1 啟用 | LPUART1 (VCP), I2C1 (DUT), LD4, B1
Phase 2 預留 | USART1 PC4/PC5, SPI1 PB3-5 + CS PB12-15, ADC1 6ch (PA0/1/6/7+PC0/1), DAC1 OUT1 PA4 專用, GPIO bank 8隻
ADC vs SPI | 完全分開：SPI 走 PB3-5 alt pins，ADC 全在 PA bank + PC0/PC1
ADC vs DAC | PA4 永久給 DAC，ADC_IN4 已捨棄，第 6 ch 改用 PC1 (ADC_IN11)
命令介面 | LPUART1 @ 115200 8N1, SCPI 風格
I2C 速度 | 100 kHz (Timing=0x00503D58 @ 16MHz)
待手動處理 | 外部 I2C pull-up 4.7k 到 3V3 (PB8/PB9)
Datasheet | STM32G071RB DS12232 Rev 6
Board UM | NUCLEO-G071RB UM2324